## Rhino Sheet # 1
RhinoTrac Data Sheet
| Sold to: |  |  |  |  | Phone #:
| Ship to: |  |  |  |  | Fax #:
| Contact: |  |  |  |  | E-mail:
| Shipping Address: |  |  |  |  | Salesperson:
Order #:
Date:
Track Description:
| Track | Track | Wheel | Required Track
Quantity | Width | Length | Centers | Capacity (lb/ft) |  | Wheel Style
[8 empty] | ST = Standard (Default) | 3" | 6"
[8 empty] | IC = Impact - Charge End | 2" | 9"
[8 empty] | ID = Impact - Discharge End | 1" | 12"
[8 empty] | IB = Impact - Both Ends |  | 15"
Clear Between Uprights:
Number of tracks per Shelf:
Shelf Beam Data:
|  | OTB = |  | in.
Recommended Track Len. = OTB - 7"
For 2-1/2" or 2-3/4" wide step beams.
A =
|  | Clear = |  | in. |  |  | B =
C =
|  | *Recommended Track Len. = OTB - 6" |  |  |  |  | D =
For old style hanger brackets (RT HANG)
| Charge Side: |  |  |  | Discharge Side:
|  | OTB = |  | in.
Recommended Track Len. = OTB - 4"
For 3" or 4" channel beams.
|  | Clear = |  | in.
[6 empty] | Select |  | Channel
|  | **Recommended Track Len. = Clear - 1" |  |  |  | Shape: | Channel | Tube
For rectangular tube beams
|  | Channel Orientation: |  |  | Channel Orientation: |  | E = | Standard
| Standard |  |  |  | Standard |  | F = | Reversed
Manufacturer of Rack (if known:)
Notes:
Roll Formed
Structural
A
B
D
C
F
E
Channel or Tube

## Rhino Track (hidden)
Rhino Track |  |  |  | Part Number: |  | RT 240 X00XX |  |  | Length | 0 | RT XXXX XX 0XX |  | RT SM XX 0XX
RT 240 X00XX |  |  |  |  | Order: | 0 |  |  | S. M. Gage | 14 | RT 2XXX XX 0XX |  | RT SM 2X 0XX
|  |  |  | Quantity: |  | 0 |  |  | S.M. Ht. | 2.5 | RT 24XX XX 0XX |  | RT SM 24 0XX
|  |  |  | Customer: |  | 0 |  |  | Wheel C.L. | 0 | RT 240X XX 0XX |  | RT SM 24 0
|  |  |  | Copy to: |  | 0 |  |  | Track Wi. | 0 | RT 240 XX 0XX
[5 empty] | Date: | 2026-07-29 20:49 |  |  | Imp. Code | 0 | RT 240 X00XX
Notes: | [8 empty] | ST IC IB ID |  | RT 240 X00XX
| First wheel |  | in. from left |  |  | OTB Dim. |  |  | Std./ Spec | S
| Last wheel |  | in. from right |  |  | Beam Wi. |  |  | Extra Ties | 0
[9 empty] | End Stop ? | N | XRTS XXXX 0XX-XXXXXA
[9 empty] | End Cap? | N | XRTS XXXX 0XX-A
[9 empty] | Extra Rollers | 0 | XRTS XXXX 0-A
|  |  | 0 | in. | [6 empty] | XRTS 2XXX 0-A
XRTS 24XX 0-A
XRTS 240X 0-A
XRTS 240 0-A
* Indicates bottom tie tube placement.
Tie tube locations from left: |  |  | 1 - 27 - 54 - 81 - 105
[9 empty] | 22 | 0.035 | 2.625
|  | 0.5 | in. | [5 empty] | 14 | 0.069 | 4
[9 empty] | 13 | 0.085 | 4
[9 empty] | 12 | 0.102 | 4
[9 empty] | 10 | 0.128 | 4
RT Conv Roller 0X
[5 empty] | 2.5 | in. |  |  | RT Conv Roller 00
RT Tie Tube 0X
RT Tie Tube 00
|  | -0.75 | in. | [5 empty] | 1/4 x 0X.0 CB
[6 empty] | 0 |  |  | 1/4 x 00.0 CB
|  | 1.125 | in.
[10 empty] | TT wt. | CB wt. | Roller wt. | TT len. | Roller L.
Mark | Qty. | Section |  | Strip Wi | T | Length | Unit Wt. | Total Wt. | 15 | 0.1 | 0.35 | 0.215 | 14.375 | 13.875
| 2 | RT SM 24 0 |  | 4 | 0.069 | 0 | 0 | 0 | 12 | 0.079 | 0.3 | 0.173 | 11.375 | 10.875
| #DIV/0! | RT Conv Roller 00 |  |  |  | #N/A | #N/A | #DIV/0! | 9 | 0.058 | 0.25 | 0.13 | 8.375 | 7.875
| 1 | RT Tie Tube 00 |  |  |  | #N/A | #N/A | #N/A | 6 | 0.037 | 0.17 | 0.086 | 5.375 | 4.875
| 1 | 1/4 x 00.0 CB |  |  |  |  | #N/A | #N/A
| 1 | 1/4 x 20 Kep Nut |  |  |  |  | 0.001 | 0.001 | Hardware for End stop and end cap (4) per
| 0 | RT END STOP 00 2H |  | 6 | 0.069 | 1.5 | 0.17605 | 0 | P14 X 58 Screw |  | 0.1
| 0 | RT END CAP 00 ST |  | 3.125 | 0.069 | 1.5 | 0.091695 | 0 | P14 KEP NUT |  | 0.1
| 0 | P14 X 58 Screw |  |  |  |  | 0.1 | 0 | Typ. Stop:
| 0 | P14 KEP NUT |  |  |  |  | 0.1 | 0 | RT END STOP 0X 2H |  | 6 | 0.069 | 10.5
[9 empty] | RT END CAP 09 ST |  | 3.125 | 0.069 | 10.5
[7 empty] | Total --> | #DIV/0!
Rhino Track Hangar Brackets |  |  |  | RT HANG CH-0X- |  |  |  |  | 2.75
|  |  |  | RT HANG CH-0- |  |  |  |  | #VALUE!
Beam Wi: | 2.75 | (C3 for 3" chan.)
Track Wi: | 0
Bracket: |  |  | T | Strip Wi. | Cutoff Len. | Wt. Each
RT HANG CH-06-2.75F |  |  | 0.085 | 7 | 12.531 | 2.1138
RT HANG CH-06-2.75R |  |  | 0.085 | 7 | 11.25 | 1.8977
RT HANG CH-09-2.75F |  |  | 0.085 | 10 | 12.531 | 3.0197
RT HANG CH-09-2.75R |  |  | 0.085 | 10 | 11.25 | 2.711
RT HANG CH-12-2.75F |  |  | 0.085 | 13 | 12.531 | 3.9256
RT HANG CH-12-2.75R |  |  | 0.085 | 13 | 11.25 | 3.5243
RT HANG CH-15-2.75F |  |  | 0.085 | 16 | 12.531 | 4.8315
RT HANG CH-15-2.75R |  |  | 0.085 | 16 | 11.25 | 4.3376
RT HANG CH-06-2.5F |  |  | 0.085 | 7 | 12.281 | 2.0716
RT HANG CH-06-2.5R |  |  | 0.085 | 7 | 11 | 1.8555
RT HANG CH-09-2.5F |  |  | 0.085 | 10 | 12.281 | 2.9594
RT HANG CH-09-2.5R |  |  | 0.085 | 10 | 11 | 2.6507
RT HANG CH-12-2.5F |  |  | 0.085 | 13 | 12.281 | 3.8472
RT HANG CH-12-2.5R |  |  | 0.085 | 13 | 11 | 3.4459
RT HANG CH-15-2.5F |  |  | 0.085 | 16 | 12.281 | 4.7351
RT HANG CH-15-2.5R |  |  | 0.085 | 16 | 11 | 4.2412
RT HANG CH-06-C3FS |  |  | 0.085 | 7 | 11.25 | 1.8977
RT HANG CH-06-C3RS |  |  | 0.085 | 7 | 9.968 | 1.6814
RT HANG CH-09-C3FS |  |  | 0.085 | 10 | 11.25 | 2.711
RT HANG CH-09-C3RS |  |  | 0.085 | 10 | 9.968 | 2.402
RT HANG CH-12-C3FS |  |  | 0.085 | 13 | 11.25 | 3.5243
RT HANG CH-12-C3RS |  |  | 0.085 | 13 | 9.968 | 3.1227
RT HANG CH-15-C3FS |  |  | 0.085 | 16 | 11.25 | 4.3376
RT HANG CH-15-C3RS |  |  | 0.085 | 16 | 9.968 | 3.8433
RT HANG CH-06-2.0F |  |  | 0.085 | 7 | 12.031 | 2.0294
RT HANG CH-06-2.0R |  |  | 0.085 | 7 | 10.5 | 1.7712
RT HANG CH-09-2.0F |  |  | 0.085 | 10 | 12.031 | 2.8992
RT HANG CH-09-2.0R |  |  | 0.085 | 10 | 10.5 | 2.5302
RT HANG CH-12-2.0F |  |  | 0.085 | 13 | 12.031 | 3.7689
RT HANG CH-12-2.0R |  |  | 0.085 | 13 | 10.5 | 3.2893
RT HANG CH-15-2.0F |  |  | 0.085 | 16 | 12.031 | 4.6387
RT HANG CH-15-2.0R |  |  | 0.085 | 16 | 10.5 | 4.0484

## Revisions (hidden)
Release | Date | Remarks
0 | 2006-11-01 | Added beam sketches and dimensions
1 | 2007-01-26 | Added choice for channel or tube beam
Added tap bolt reminder for channel beams
Misc. Revsions